## Airport
ID | ICAO Code | Country | IATA | Name | Elevation (feet) | True North Flag | Variation | Latitude | Longitude
T = True North

## Runway
ID | Airport ICAO Code | Ident | Mag Bearing | Length | Width | Landing THR Elevation | Latitude | Longitude

## Gate
Airport ICAO Code | Ident | Latitude | Longitude

## Marker
Airport ICAO Code | Localizer Ident | Runway Ident | Marker Type | Latitude | Longitude
IM = Inner Marker
MM = Middle Marker
OM = Outer Marker
BM = Back Marker
LIM = Locator Inner Marker
LMM = Locator Middle Marker
LOM = Locator Outer Marker
LBM = Locator Back Marker

## Localizer
ID | Airport ICAO Code | Localizer Ident | Runway Ident | ILS Category | Loc Bearing | Loc Frequency | Loc Latitude | Loc Longitude | GS Angle | GS Elevation | GS Latitude | GS Longitude
|  |  |  | 0 = Loc Only / No GS |  |  |  |  | empty if no GS | empty if no GS | empty if no GS | empty if no GS
1 = Cat 1
2 = Cat 2
3 = Cat 3
I = IGS
L = LDA with GS
A = LDA without GS
F = SDF without GS

## Waypoint
ID | Ident | Country | Airport ICAO Code | Latitude | Longitude | Usage
|  |  |  | 0 = Loc Only / No GS |  | T=Terminal
|  |  |  | 1 = Cat 1 |  | E=Enroute
2 = Cat 2
3 = Cat 3
I = IGS
L = LDA with GS
A = LDA without GS
F = SDF without GS

## Navaid
ID | Ident | Country | Airport ICAO Code | Frequency | Name | Latitude | Longitude | Usage | Type
[8 empty] | T=Terminal | 0 = NDB
[8 empty] | E=Enroute | 1 = VOR/DME
2 = VORTAC (Mil)
3 = VOR/ILS/DME
4 = VOR/MLS/DME/N
5 = VOR/MLS/DME/P
6 = VOR
7 = VORTAC
8 = DME
9 = TACAN (Mil)
10 = ILS/DME
11 = MLS/DME/N
12 = MLS/DME/P
13 = VHF
14 = TACAN

## Holding
Fix Type | Fix ID | Turn Direction | Inbound Course | Leg Length | Leg Time | Speed | Min Alt | Max Alt
L = Left
R = Right

## Airway
Header:
"A" | Ident
Segment:
"S" | From Fix Type | From Fix ID | To Fix Type | To Fix ID | Inbound Course | Outbound Course | Distance | Direction Restriction | Level | Min Alt | Max Alt | Cruisetable
[8 empty] | B = Backward | A = All Altitudes
[8 empty] | F = Forward | H = High Level
[8 empty] | N = No Restriction | L = Low Level

## Procedure
Header:
Type | Proc Ident | Transition Ident | Route Type
SID |  |  | 0 = SID Engine Out | 1 = STAR Enroute Transition | A = Approach Transition
STAR |  |  | 1 = SID Runway Transition | 2 = STAR Common Route | B = Loc Back Course
APP |  |  | 2 = SID Common Route | 3 = STAR Runway Transition | D = VOR/DME
|  |  | 3 = SID Enroute Transition | 4 = STAR RNAV Enroute Transition | G = IGS
|  |  | 4 = SID RNAV Runway Transition | 5 = STAR RNAV Common Route | I = ILS
|  |  | 5 = SID RNAV Common Route | 6 = STAR RNAV Runway Transition | J = GLS
|  |  | 6 = SID RNAV Enroute Transition | 7 = STAR Profile Descent Enroute Transition | L = Localizer
|  |  |  | 8 = STAR Profile Descent Common Route | N = NDB
|  |  |  | 9 = STAR Profile Descent Runway Transition | P = GPS
Q = NDB DME
R = RNAV
S = VORTAC
T = TACAN
U = SDF
V = VOR
X = LDA
Leg:
"L" | Path/Termination | Fix Type | Fix ID | RecNav Type | RecNav ID | Turn Direction | Magnetic Course | Rho | Theta | Distance | Time | Speed Limit Restriction | Speed Limit | Altitude Restriction | Alt 1 | Alt 2 | Vertical Angle | Overfly | Center Fix Type | Center Fix ID | Arc Radius | MAPt
[6 empty] | L = Left | [5 empty] | 0 = At |  | 0 = None |  |  |  | 0 = Fly by |  |  |  | 1 = Missed Approach Point
[6 empty] | R = Right | [5 empty] | 1 = Max |  | 1 = At |  |  |  | 1 = Overfly
[6 empty] | ' = Not set | [5 empty] | 2 = Min |  | 2 = At Or Above
3 = At Or Below
4 = Between